## general
Name | Value | Units | Description | MatlabValues
dt_kalmanUpdate | 2 | sec | kalman update sampling time | 2
dt | 0.25 | sec | Simulation timestep | 0.25
tsim | 1000 | sec | Simulation time | 1000
checkErrDefConstEnable | 1 | unitless | flag to enable checking of error definition consistency | 1
errorPropTestEnable | 0 | unitless | flag to enable error propagation test | 0
measLinerizationCheckEnable | 0 | unitless | flag to enable checking of measurement linearization | 0
correlated_kalman_update_enable | 0 | unitless | flag to enable correlated Kalman update | 0
n_assets | 3 | unitless | number of chaser assets | 3
n_chaser | 6 | unitless | number of components in the chaser state | 6
n_design | 12 | unitless | number of components in the design | 12

## initialConditions
Name | Value | Units | Description | MatlabValues
p1x | 7912.3397 | km | x component of initial position of asset 1 (inertial) | 7912339.67
p1y | 2836.1046 | km | y component of initial position of asset 1 (inertial) | 2836104.6
p1z | 500.0817 | km | z component of initial position of asset 1 (inertial) | 500081.7
v1x | -2.3535 | km/s | x component of initial velocity of asset 1 (inertial) | -2353.5
v1y | 6.368 | km/s | y component of initial velocity of asset 1 (inertial) | 6368
v1z | -1.1229 | km/s | z component of initial velocity of asset 1 (inertial) | -1122.8565
p2x | 7600 | km | x component of initial position of asset 1 (inertial) | 7600000
p2y | 3589 | km | y component of initial position of asset 1 (inertial) | 3589000
p2z | -500 | km | z component of initial position of asset 1 (inertial) | -500000
v2x | -2.839 | km/s | x component of initial velocity of asset 1 (inertial) | -2839
v2y | 6.17 | km/s | y component of initial velocity of asset 1 (inertial) | 6170
v2z | -1.12 | km/s | z component of initial velocity of asset 1 (inertial) | -1120
p3x | 7993.229 | km | x component of initial position of asset 1 (inertial) | 7993228.9518
p3y | 2319.6357 | km | y component of initial position of asset 1 (inertial) | 2319635.676
p3z | 1275.2535 | km | z component of initial position of asset 1 (inertial) | 1275253.5095
v3x | -2.1579 | km/s | x component of initial velocity of asset 1 (inertial) | -2157.9285
v3y | 5.9434 | km/s | y component of initial velocity of asset 1 (inertial) | 5943.3971
v3z | -2.715 | km/s | z component of initial velocity of asset 1 (inertial) | -2714.9899
p4x | 0 | km | x component of initial position of asset 1 (inertial) | 0
p4y | 0 | km | y component of initial position of asset 1 (inertial) | 0
p4z | 0 | km | z component of initial position of asset 1 (inertial) | 0
v4x | 0 | km/s | x component of initial velocity of asset 1 (inertial) | 0
v4y | 0 | km/s | y component of initial velocity of asset 1 (inertial) | 0
v4z | 0 | km/s | z component of initial velocity of asset 1 (inertial) | 0
p5x | 0 | km | x component of initial position of asset 1 (inertial) | 0
p5y | 0 | km | y component of initial position of asset 1 (inertial) | 0
p5z | 0 | km | z component of initial position of asset 1 (inertial) | 0
v5x | 0 | km/s | x component of initial velocity of asset 1 (inertial) | 0
v5y | 0 | km/s | y component of initial velocity of asset 1 (inertial) | 0
v5z | 0 | km/s | z component of initial velocity of asset 1 (inertial) | 0
p6x | 0 | km | x component of initial position of asset 1 (inertial) | 0
p6y | 0 | km | y component of initial position of asset 1 (inertial) | 0
p6z | 0 | km | z component of initial position of asset 1 (inertial) | 0
v6x | 0 | km/s | x component of initial velocity of asset 1 (inertial) | 0
v6y | 0 | km/s | y component of initial velocity of asset 1 (inertial) | 0
v6z | 0 | km/s | z component of initial velocity of asset 1 (inertial) | 0
p7x | 0 | km | x component of initial position of asset 1 (inertial) | 0
p7y | 0 | km | y component of initial position of asset 1 (inertial) | 0
p7z | 0 | km | z component of initial position of asset 1 (inertial) | 0
v7x | 0 | km/s | x component of initial velocity of asset 1 (inertial) | 0
v7y | 0 | km/s | y component of initial velocity of asset 1 (inertial) | 0
v7z | 0 | km/s | z component of initial velocity of asset 1 (inertial) | 0
b1 | 5.47e-08 | s | clock bias for asset 1 | 5.47e-08
b2 | 3.23e-09 | s | clock bias for asset 2 | 3.23e-09
b3 | -2e-09 | s | clock bias for asset 3 | -2e-09
b4 | 0 | s | clock bias for asset 4 | 0
b5 | 0 | s | clock bias for asset 5 | 0
b6 | 0 | s | clock bias for asset 6 | 0
b7 | 0 | s | clock bias for asset 7 | 0
ptx | 7142.8 | km | x component of initial position of target (inertial) | 7142800
pty | 4456.8 | km | y component of initial position of target (inertial) | 4456800
ptz | 127.434 | km | z component of initial position of target (inertial) | 127434
vtx | -3.637 | km/s | x component of initial velocity of target (inertial) | -3637
vty | 5.812 | km/s | y component of initial velocity of target (inertial) | 5812
vtz | -0.5906 | km/s | z component of initial velocity of target (inertial) | -590.6
ax | -0.07 | m/s^2 | x component of atmospheric acceleration | -0.07
ay | 0.1 | m/s^2 | y component of atmospheric acceleration | 0.1
az | -0.04 | m/s^2 | z component of atmospheric acceleration | -0.04

## truthStateIdx
State | start_idx | end_idx | error_start_idx | error_end_idx
posA1 | 1 | 3 | 1 | 3
velA1 | 4 | 6 | 4 | 6
posA2 | 7 | 9 | 7 | 9
velA2 | 10 | 12 | 10 | 12
posA3 | 13 | 15 | 13 | 15
velA3 | 16 | 18 | 16 | 18
posA4 | 0 | 2 | 0 | 2
velA4 | 3 | 5 | 3 | 5
posA5 | 0 | 2 | 0 | 2
velA5 | 3 | 5 | 3 | 5
posA6 | 0 | 2 | 0 | 2
velA6 | 3 | 5 | 3 | 5
posA7 | 0 | 2 | 0 | 2
velA7 | 3 | 5 | 3 | 5
bias | 19 | 21 | 19 | 21
posT | 22 | 24 | 22 | 24
velT | 25 | 27 | 25 | 27
accD | 28 | 30 | 28 | 30

## navStateIdx
State | start_idx | end_idx | error_start_idx | error_end_idx
bias | 1 | 3 | 1 | 3
pt | 4 | 6 | 4 | 6
vt | 7 | 9 | 7 | 9
accD | 10 | 12 | 10 | 12

## truthStateParams
Name | Value | Units | Description | MatlabValues
Q_grav | 4.8e-07 | m^2/s^3 | 3-sigma non-gravitational process noise | 1.6e-07
sig_gyro_ss | 5 | deg/hr | 3-sigma steady-state gyro bias | 8.0802e-06
arw | 0.05 | deg/sqrt(hr) | 3-sigma angular random walk | 4.8481e-06
sig_st_ss | 20 | arcsec/axis | 3-sigma steady-state star camera misalignment | 3.2321e-05
sig_c_ss | 20 | arcsec/axis | 3-sigma steady-state terrain camera misalignment | 3.2321e-05
sig_meas_stx | 1.5 | arcsec | 3-sigma star camera measurement uncertainty | 2.4241e-06
sig_meas_sty | 1.5 | arcsec | 3-sigma star camera measurement uncertainty | 2.4241e-06
sig_meas_stz | 9 | arcsec | 3-sigma star camera measurement uncertainty | 1.4544e-05
sig_cu | 3 | pixels | 3-sigma u component of pixel noise | 1
sig_cv | 3 | pixels | 3-sigma v component of pixel noise | 1
sig_idpos | 10 | m | 3-sigma change in inertial position measurement uncertainty | 3.3333
sig_loss | 100 | m | 3-sigma LOSS feature location uncertainty | 33.3333
sig_mdpos | 10 | m | 3-sigma change in lunar-referenced position measurement uncertainty | 3.3333

## truthStateInitialUncertainty
Name | Value | Units | Description | MatlabValues
sig_rsx | 4000 | m | 3-sigma initial satellite position uncertainty | 1333.3333
sig_rsy | 4000 | m | 3-sigma initial satellite position uncertainty | 1333.3333
sig_rsz | 4000 | m | 3-sigma initial satellite position uncertainty | 1333.3333
sig_vsx | 3 | m/sec | 3-sigma initial satellite velocity uncertainty | 1
sig_vsy | 3 | m/sec | 3-sigma initial satellite velocity uncertainty | 1
sig_vsz | 3 | m/sec | 3-sigma initial satellite velocity uncertainty | 1
sig_ax | 0.0005 | rad | 3-sigma initial satellite orientation uncertainty | 0.00016667
sig_ay | 0.0005 | rad | 3-sigma initial satellite orientation uncertainty | 0.00016667
sig_az | 0.0005 | rad | 3-sigma initial satellite orientation uncertainty | 0.00016667
sig_thstx | 20 | arcsec | 3-sigma initial star camera misalignment uncertainty | 3.2321e-05
sig_thsty | 20 | arcsec | 3-sigma initial star camera misalignment uncertainty | 3.2321e-05
sig_thstz | 20 | arcsec | 3-sigma initial star camera misalignment uncertainty | 3.2321e-05
sig_thcx | 20 | arcsec | 3-sigma initial terrain camera misalignment uncertainty | 3.2321e-05
sig_thcy | 20 | arcsec | 3-sigma initial terrain camera misalignment uncertainty | 3.2321e-05
sig_thcz | 20 | arcsec | 3-sigma initial terrain camera misalignment uncertainty | 3.2321e-05
sig_gyrox | 5 | deg/hr | 3-sigma initial gyro bias uncertainty | 8.0802e-06
sig_gyroy | 5 | deg/hr | 3-sigma initial gyro bias uncertainty | 8.0802e-06
sig_gyroz | 5 | deg/hr | 3-sigma initial gyro bias uncertainty | 8.0802e-06

## navStateParams
Name | Value | Units | Description | MatlabValues
Q_grav | 4.8e-07 | m^2/s^3 | 3-sigma non-gravitational process noise | 1.6e-07
sig_gyro_ss | 5 | deg/hr | 3-sigma steady-state gyro bias | 8.0802e-06
arw | 0.05 | deg/sqrt(hr) | 3-sigma angular random walk | 4.8481e-06
sig_st_ss | 20 | arcsec/axis | 3-sigma steady-state star camera misalignment | 3.2321e-05
sig_c_ss | 20 | arcsec/axis | 3-sigma steady-state terrain camera misalignment | 3.2321e-05
sig_meas_stx | 1.5 | arcsec | 3-sigma star camera measurement uncertainty | 2.4241e-06
sig_meas_sty | 1.5 | arcsec | 3-sigma star camera measurement uncertainty | 2.4241e-06
sig_meas_stz | 9 | arcsec | 3-sigma star camera measurement uncertainty | 1.4544e-05
sig_cu | 3 | pixels | 3-sigma u component of pixel noise | 1
sig_cv | 3 | pixels | 3-sigma v component of pixel noise | 1
sig_idpos | 10 | m | 3-sigma change in inertial position measurement uncertainty | 3.3333
sig_loss | 100 | m | 3-sigma LOSS feature location uncertainty | 33.3333
sig_mdpos | 10 | m | 3-sigma change in lunar-referenced position measurement uncertainty | 3.3333

## navStateInitialUncertainty
Name | Value | Units | Description | MatlabValues
sig_rsx | 4000 | m | 3-sigma initial satellite position uncertainty | 1333.3333
sig_rsy | 4000 | m | 3-sigma initial satellite position uncertainty | 1333.3333
sig_rsz | 4000 | m | 3-sigma initial satellite position uncertainty | 1333.3333
sig_vsx | 3 | m/sec | 3-sigma initial satellite velocity uncertainty | 1
sig_vsy | 3 | m/sec | 3-sigma initial satellite velocity uncertainty | 1
sig_vsz | 3 | m/sec | 3-sigma initial satellite velocity uncertainty | 1
sig_ax | 0.0005 | rad | 3-sigma initial satellite orientation uncertainty | 0.00016667
sig_ay | 0.0005 | rad | 3-sigma initial satellite orientation uncertainty | 0.00016667
sig_az | 0.0005 | rad | 3-sigma initial satellite orientation uncertainty | 0.00016667
sig_thstx | 20 | arcsec | 3-sigma initial star camera misalignment uncertainty | 3.2321e-05
sig_thsty | 20 | arcsec | 3-sigma initial star camera misalignment uncertainty | 3.2321e-05
sig_thstz | 20 | arcsec | 3-sigma initial star camera misalignment uncertainty | 3.2321e-05
sig_thcx | 20 | arcsec | 3-sigma initial terrain camera misalignment uncertainty | 3.2321e-05
sig_thcy | 20 | arcsec | 3-sigma initial terrain camera misalignment uncertainty | 3.2321e-05
sig_thcz | 20 | arcsec | 3-sigma initial terrain camera misalignment uncertainty | 3.2321e-05
sig_gyrox | 5 | deg/hr | 3-sigma initial gyro bias uncertainty | 8.0802e-06
sig_gyroy | 5 | deg/hr | 3-sigma initial gyro bias uncertainty | 8.0802e-06
sig_gyroz | 5 | deg/hr | 3-sigma initial gyro bias uncertainty | 8.0802e-06

## errorInjection
Name | Value | Units | Description | MatlabValues
b1 | 1.1e-09 | s |  | 1.1e-09
b2 | -2.45e-08 | s |  | -2.45e-08
b3 | 5.4e-09 | s |  | 5.4e-09
b4 | 0 | s |  | 0
b5 | 0 | s |  | 0
b6 | 0 | s |  | 0
b7 | 0 | s |  | 0
ptx | 25 | km |  | 25000
pty | 47 | km |  | 47000
ptz | -32 | km |  | -32000
vtx | 16 | km/s |  | 16000
vty | -29 | km/s |  | -29000
vtz | 13 | km/s |  | 13000
ax | 0.01 | m/s^2 |  | 0.01
ay | -0.01 | m/s^2 |  | -0.01
az | -0.01 | m/s^2 |  | -0.01

## Constants
Name | Value
hrs2min | 60
min2sec | 60
hrs2sec | 3600
g2mps2 | 9.81
days2hrs | 24
muEarth | 398600.4418
c | 299792.458