## general
Name | Value | Units | Description | MatlabValues
dt_kalmanUpdate | 300 | sec | kalman update sampling time | 300
dt | 5 | sec | Simulation timestep | 5
tsim | 15360 | sec | Simulation time | 15360
checkErrDefConstEnable | 0 | unitless | flag to enable checking of error definition consistency | 0
errorPropTestEnable | 0 | unitless | flag to enable error propagation test | 0
measLinerizationCheckEnable | 0 | unitless | flag to enable checking of measurement linearization | 0
correlated_kalman_update_enable | 0 | unitless | flag to enable correlated Kalman update | 0
n_assets | 7 | unitless | number of chaser assets | 7
n_chaser | 6 | unitless | number of components in the chaser state | 6
n_design | 16 | unitless | number of components in the design | 16
n_MonteCarloRuns | 200 | unitless | number of Monte Carlo runs | 200
TDOA_Kalman_update_enable | 1 |  |  | 1
process_noise_enable | 1 |  |  | 1
tdoa_meas_noise_enable | 1 |  |  | 1
Randys_R_def_enable | 0 |  |  | 0
all_tdoa_enable | 0 |  |  | 0

## initialConditions
Name | Value | Units | Description | MatlabValues
p1x | 6897.3716 | km | x component of initial position of asset 1 (inertial) | 6897371.6176
p1y | -4829.5916 | km | y component of initial position of asset 1 (inertial) | -4829591.6005
p1z | 0 | km | z component of initial position of asset 1 (inertial) | 0
v1x | 3.2331 | km/s | x component of initial velocity of asset 1 (inertial) | 323313.6509
v1y | 4.6174 | km/s | y component of initial velocity of asset 1 (inertial) | 461739.7461
v1z | 3.9469 | km/s | z component of initial velocity of asset 1 (inertial) | 394693.0892
p2x | 6897.3716 | km | x component of initial position of asset 1 (inertial) | 6897371.6176
p2y | 4829.5916 | km | y component of initial position of asset 1 (inertial) | 4829591.6005
p2z | 0 | km | z component of initial position of asset 1 (inertial) | 0
v2x | -3.2331 | km/s | x component of initial velocity of asset 1 (inertial) | -323313.6509
v2y | 4.6174 | km/s | y component of initial velocity of asset 1 (inertial) | 461739.7461
v2z | -3.9469 | km/s | z component of initial velocity of asset 1 (inertial) | -394693.0892
p3x | 7631.2348 | km | x component of initial position of asset 1 (inertial) | 7631234.8247
p3y | -3558.5032 | km | y component of initial position of asset 1 (inertial) | -3558503.2399
p3z | 0 | km | z component of initial position of asset 1 (inertial) | 0
v3x | 2.6357 | km/s | x component of initial velocity of asset 1 (inertial) | 263567.7031
v3y | 5.6522 | km/s | y component of initial velocity of asset 1 (inertial) | 565222.7633
v3z | 2.9081 | km/s | z component of initial velocity of asset 1 (inertial) | 290814.7837
p4x | 7631.2348 | km | x component of initial position of asset 1 (inertial) | 7631234.8247
p4y | 3558.5032 | km | y component of initial position of asset 1 (inertial) | 3558503.2399
p4z | 0 | km | z component of initial position of asset 1 (inertial) | 0
v4x | -2.6357 | km/s | x component of initial velocity of asset 1 (inertial) | -263567.7031
v4y | 5.6522 | km/s | y component of initial velocity of asset 1 (inertial) | 565222.7633
v4z | -2.9081 | km/s | z component of initial velocity of asset 1 (inertial) | -290814.7837
p5x | 8133.2268 | km | x component of initial position of asset 1 (inertial) | 8133226.8233
p5y | -2179.2916 | km | y component of initial position of asset 1 (inertial) | -2179291.5592
p5z | 0 | km | z component of initial position of asset 1 (inertial) | 0
v5x | 1.7203 | km/s | x component of initial velocity of asset 1 (inertial) | 172031.6004
v5y | 6.4203 | km/s | y component of initial velocity of asset 1 (inertial) | 642030.6733
v5z | 1.781 | km/s | z component of initial velocity of asset 1 (inertial) | 178100.2182
p6x | 8133.2268 | km | x component of initial position of asset 1 (inertial) | 8133226.8233
p6y | 2179.2916 | km | y component of initial position of asset 1 (inertial) | 2179291.5592
p6z | 0 | km | z component of initial position of asset 1 (inertial) | 0
v6x | -1.7203 | km/s | x component of initial velocity of asset 1 (inertial) | -172031.6004
v6y | 6.4203 | km/s | y component of initial velocity of asset 1 (inertial) | 642030.6733
v6z | -1.781 | km/s | z component of initial velocity of asset 1 (inertial) | -178100.2182
p7x | 8388.0948 | km | x component of initial position of asset 1 (inertial) | 8388094.8404
p7y | 733.8632 | km | y component of initial position of asset 1 (inertial) | 733863.2071
p7z | 0 | km | z component of initial position of asset 1 (inertial) | 0
v7x | -0.59746 | km/s | x component of initial velocity of asset 1 (inertial) | -59745.9478
v7y | 6.829 | km/s | y component of initial velocity of asset 1 (inertial) | 682899.3086
v7z | -0.59974 | km/s | z component of initial velocity of asset 1 (inertial) | -59974.1676
b1 | 25 | ns | clock bias for asset 1 | 25
b2 | 3.23 | ns | clock bias for asset 2 | 3.23
b3 | -2 | ns | clock bias for asset 3 | -2
b4 | -12 | ns | clock bias for asset 4 | -12
b5 | 24 | ns | clock bias for asset 5 | 24
b6 | -20 | ns | clock bias for asset 6 | -20
b7 | 6 | ns | clock bias for asset 7 | 6
ptx | 8388.0948 | km | x component of initial position of target (inertial) | 8388094.8404
pty | -733.8632 | km | y component of initial position of target (inertial) | -733863.2071
ptz | 0 | km | z component of initial position of target (inertial) | 0
vtx | 0.59746 | km/s | x component of initial velocity of target (inertial) | 59745.9478
vty | 6.829 | km/s | y component of initial velocity of target (inertial) | 682899.3086
vtz | 0.59974 | km/s | z component of initial velocity of target (inertial) | 59974.1676
ax | 0.1 | nm/s^2 | x component of atmospheric acceleration | 1
ay | 0.2 | nm/s^2 | y component of atmospheric acceleration | 2
az | 0.3 | nm/s^2 | z component of atmospheric acceleration | 3

## navStateIdx
State | start_idx | end_idx | error_start_idx | error_end_idx
bias | 1 | 7 | 1 | 7
pt | 8 | 10 | 8 | 10
vt | 11 | 13 | 11 | 13
accD | 14 | 16 | 14 | 16

## truthStateParams
Name | Value | Units | Description | MatlabValues | units
sig_b1_ss | 30 | ns | 3-sigma bias propagation noise of asset 1 | 10 | ns
sig_b2_ss | 30 | ns | 3-sigma bias propagation noise of asset 2 | 10 | ns
sig_b3_ss | 30 | ns | 3-sigma bias propagation noise of asset 3 | 10 | ns
sig_b4_ss | 30 | ns | 3-sigma bias propagation noise of asset 4 | 10 | ns
sig_b5_ss | 30 | ns | 3-sigma bias propagation noise of asset 5 | 10 | ns
sig_b6_ss | 30 | ns | 3-sigma bias propagation noise of asset 6 | 10 | ns
sig_b7_ss | 30 | ns | 3-sigma bias propagation noise of asset 7 | 10 | ns
Q_grav_x | 4.8e-07 | m^2/sec^3 | 3-sigma of RSO x accelerations | 0.0016 | cm^2/sec^3
Q_grav_y | 4.8e-07 | m^2/sec^3 | 3-sigma of RSO y accelerations | 0.0016 | cm^2/sec^3
Q_grav_z | 4.8e-07 | m^2/sec^3 | 3-sigma of RSO z accelerations | 0.0016 | cm^2/sec^3
sig_ax_ss | 1 | nm/s^2 | 3-sigma of RSO x atmo acceleration | 3.3333 | deci nm/s^2
sig_ay_ss | 1 | nm/s^2 | 3-sigma of RSO y atmo acceleration | 3.3333 | deci nm/s^2
sig_az_ss | 1 | nm/s^2 | 3-sigma of RSO z atmo acceleration | 3.3333 | deci nm/s^2
sig_nu1_ss | 30 | ns |  | 10
sig_nu2_ss | 30 | ns |  | 10
sig_nu3_ss | 30 | ns |  | 10
sig_nu4_ss | 30 | ns |  | 10
sig_nu5_ss | 30 | ns |  | 10
sig_nu6_ss | 30 | ns |  | 10
sig_nu7_ss | 30 | ns |  | 10

## truthStateInitialUncertainty
Name | Value | Units | Description | MatlabValues | units2
sig_b1 | 30 | ns | 3-sigma clocking bias of asset 1 | 10 | ns
sig_b2 | 30 | ns | 3-sigma clocking bias of asset 2 | 10 | ns
sig_b3 | 30 | ns | 3-sigma clocking bias of asset 3 | 10 | ns
sig_b4 | 30 | ns | 3-sigma clocking bias of asset 4 | 10 | ns
sig_b5 | 30 | ns | 3-sigma clocking bias of asset 5 | 10 | ns
sig_b6 | 30 | ns | 3-sigma clocking bias of asset 6 | 10 | ns
sig_b7 | 30 | ns | 3-sigma clocking bias of asset 7 | 10 | ns
sig_px | 0.017988 | km | 3-sigma of RSO x position | 5.9958 | m
sig_py | 0.017988 | km | 3-sigma of RSO y position | 5.9958 | m
sig_pz | 0.017988 | km | 3-sigma of RSO z position | 5.9958 | m
sig_vx | 0.000153 | km/s | 3-sigma of RSO x velocity | 5.1 | cm/s
sig_vy | 0.000153 | km/s | 3-sigma of RSO y velocity | 5.1 | cm/s
sig_vz | 0.000153 | km/s | 3-sigma of RSO z velocity | 5.1 | cm/s
sig_ax | 1 | nm/s^2 | 3-sigma of RSO x atmo acceleration | 3.3333 | deci nm/s^2
sig_ay | 1 | nm/s^2 | 3-sigma of RSO y atmo acceleration | 3.3333 | deci nm/s^2
sig_az | 1 | nm/s^2 | 3-sigma of RSO z atmo acceleration | 3.3333 | deci nm/s^2

## navStateParams
Name | Value | Units | Description | MatlabValues
sig_b1_ss | 30 | ns | 3-sigma bias propagation noise of asset 1 | 10
sig_b2_ss | 30 | ns | 3-sigma bias propagation noise of asset 2 | 10
sig_b3_ss | 30 | ns | 3-sigma bias propagation noise of asset 3 | 10
sig_b4_ss | 30 | ns | 3-sigma bias propagation noise of asset 4 | 10
sig_b5_ss | 30 | ns | 3-sigma bias propagation noise of asset 5 | 10
sig_b6_ss | 30 | ns | 3-sigma bias propagation noise of asset 6 | 10
sig_b7_ss | 30 | ns | 3-sigma bias propagation noise of asset 7 | 10
Q_grav_x | 4.8e-07 | m^2/sec^3 | 3-sigma of RSO x accelerations | 0.0016
Q_grav_y | 4.8e-07 | m^2/sec^3 | 3-sigma of RSO y accelerations | 0.0016
Q_grav_z | 4.8e-07 | m^2/sec^3 | 3-sigma of RSO z accelerations | 0.0016
sig_ax_ss | 1 | nm/s^2 | 3-sigma of RSO x atmo acceleration | 3.3333
sig_ay_ss | 1 | nm/s^2 | 3-sigma of RSO y atmo acceleration | 3.3333
sig_az_ss | 1 | nm/s^2 | 3-sigma of RSO z atmo acceleration | 3.3333
sig_nu1_ss | 30 | ns | 0 | 10
sig_nu2_ss | 30 | ns | 0 | 10
sig_nu3_ss | 30 | ns | 0 | 10
sig_nu4_ss | 30 | ns | 0 | 10
sig_nu5_ss | 30 | ns | 0 | 10
sig_nu6_ss | 30 | ns | 0 | 10
sig_nu7_ss | 30 | ns | 0 | 10

## navStateInitialUncertainty
Name | Value | Units | Description | MatlabValues
sig_b1 | 30 | ns | 3-sigma clocking bias of asset 1 | 10
sig_b2 | 30 | ns | 3-sigma clocking bias of asset 2 | 10
sig_b3 | 30 | ns | 3-sigma clocking bias of asset 3 | 10
sig_b4 | 30 | ns | 3-sigma clocking bias of asset 4 | 10
sig_b5 | 30 | ns | 3-sigma clocking bias of asset 5 | 10
sig_b6 | 30 | ns | 3-sigma clocking bias of asset 6 | 10
sig_b7 | 30 | ns | 3-sigma clocking bias of asset 7 | 10
sig_px | 0.017988 | km | 3-sigma of RSO x position | 5.9958
sig_py | 0.017988 | km | 3-sigma of RSO y position | 5.9958
sig_pz | 0.017988 | km | 3-sigma of RSO z position | 5.9958
sig_vx | 0.000153 | km/s | 3-sigma of RSO x velocity | 5.1
sig_vy | 0.000153 | km/s | 3-sigma of RSO y velocity | 5.1
sig_vz | 0.000153 | km/s | 3-sigma of RSO z velocity | 5.1
sig_ax | 1 | nm/s^2 | 3-sigma of RSO x atmo acceleration | 3.3333
sig_ay | 1 | nm/s^2 | 3-sigma of RSO y atmo acceleration | 3.3333
sig_az | 1 | nm/s^2 | 3-sigma of RSO z atmo acceleration | 3.3333

## errorInjection
Name | Value | Units | Description | MatlabValues
b1 | 10 | ns |  | 10
b2 | 20 | ns |  | 20
b3 | 30 | ns |  | 30
b4 | -15 | ns |  | -15
b5 | -10 | ns |  | -10
b6 | -20 | ns |  | -20
b7 | -30 | ns |  | -30
ptx | 1 | km |  | 1000
pty | 2 | km |  | 2000
ptz | 3 | km |  | 3000
vtx | 1 | m/s |  | 100
vty | 2 | m/s |  | 200
vtz | 3 | m/s |  | 300
ax | 1 | dnm/s^2 |  | 1
ay | 2 | dnm/s^2 |  | 2
az | 3 | dnm/s^2 |  | 3

## Constants
Name | Value
hrs2min | 60
min2sec | 60
hrs2sec | 3600
g2mps2 | 9.81
days2hrs | 24
muEarth | 398600441800000
c | 299792458
tauBias | 1536
tauAtmo | 300
km2m | 1000
posCover | 1
velCover | 100
biaCover | 1000000000
atmCover | 10000000000