## general
Name | Value | Units | Description | MatlabValues
dt_kalmanUpdate | 2 | sec | kalman update sampling time | 2
dt | 0.25 | sec | Simulation timestep | 0.25
tsim | 1000 | sec | Simulation time | 1000
checkErrDefConstEnable | 1 | unitless | flag to enable checking of error definition consistency | 1
errorPropTestEnable | 0 | unitless | flag to enable error propagation test | 0
measLinerizationCheckEnable | 0 | unitless | flag to enable checking of measurement linearization | 0
correlated_kalman_update_enable | 0 | unitless | flag to enable correlated Kalman update | 0
n_assets | 2 | unitless | number of chaser assets | 2

## initialConditions
Name | Value | Units | Description | MatlabValues
p1x | 7912.3397 | km | x component of initial position of asset 1 (inertial) | 7912339.67
p1y | 2836.1046 | km | y component of initial position of asset 1 (inertial) | 2836104.6
p1z | 500.0817 | km | z component of initial position of asset 1 (inertial) | 500081.7
v1x | -2.3535 | km/s | x component of initial velocity of asset 1 (inertial) | -2353.5
v1y | 6.368 | km/s | y component of initial velocity of asset 1 (inertial) | 6368
v1z | -1.1229 | km/s | z component of initial velocity of asset 1 (inertial) | -1122.8565
b1 | 0 | s | clock bias for asset 1 | 0
p2x | 7600 | km | x component of initial position of asset 1 (inertial) | 7600000
p2y | 3589 | km | y component of initial position of asset 1 (inertial) | 3589000
p2z | -500 | km | z component of initial position of asset 1 (inertial) | -500000
v2x | -2.839 | km/s | x component of initial velocity of asset 1 (inertial) | -2839
v2y | 6.17 | km/s | y component of initial velocity of asset 1 (inertial) | 6170
v2z | -1.12 | km/s | z component of initial velocity of asset 1 (inertial) | -1120
b2 | 0 | s | clock bias for asset 1 | 0
p3x | 0 | km | x component of initial position of asset 1 (inertial) | 0
p3y | 0 | km | y component of initial position of asset 1 (inertial) | 0
p3z | 0 | km | z component of initial position of asset 1 (inertial) | 0
v3x | 0 | km/s | x component of initial velocity of asset 1 (inertial) | 0
v3y | 0 | km/s | y component of initial velocity of asset 1 (inertial) | 0
v3z | 0 | km/s | z component of initial velocity of asset 1 (inertial) | 0
b3 | 0 | s | clock bias for asset 1 | 0
p4x | 0 | km | x component of initial position of asset 1 (inertial) | 0
p4y | 0 | km | y component of initial position of asset 1 (inertial) | 0
p4z | 0 | km | z component of initial position of asset 1 (inertial) | 0
v4x | 0 | km/s | x component of initial velocity of asset 1 (inertial) | 0
v4y | 0 | km/s | y component of initial velocity of asset 1 (inertial) | 0
v4z | 0 | km/s | z component of initial velocity of asset 1 (inertial) | 0
b4 | 0 | s | clock bias for asset 1 | 0
p5x | 0 | km | x component of initial position of asset 1 (inertial) | 0
p5y | 0 | km | y component of initial position of asset 1 (inertial) | 0
p5z | 0 | km | z component of initial position of asset 1 (inertial) | 0
v5x | 0 | km/s | x component of initial velocity of asset 1 (inertial) | 0
v5y | 0 | km/s | y component of initial velocity of asset 1 (inertial) | 0
v5z | 0 | km/s | z component of initial velocity of asset 1 (inertial) | 0
b5 | 0 | s | clock bias for asset 1 | 0
p6x | 0 | km | x component of initial position of asset 1 (inertial) | 0
p6y | 0 | km | y component of initial position of asset 1 (inertial) | 0
p6z | 0 | km | z component of initial position of asset 1 (inertial) | 0
v6x | 0 | km/s | x component of initial velocity of asset 1 (inertial) | 0
v6y | 0 | km/s | y component of initial velocity of asset 1 (inertial) | 0
v6z | 0 | km/s | z component of initial velocity of asset 1 (inertial) | 0
b6 | 0 | s | clock bias for asset 1 | 0
p7x | 0 | km | x component of initial position of asset 1 (inertial) | 0
p7y | 0 | km | y component of initial position of asset 1 (inertial) | 0
p7z | 0 | km | z component of initial position of asset 1 (inertial) | 0
v7x | 0 | km/s | x component of initial velocity of asset 1 (inertial) | 0
v7y | 0 | km/s | y component of initial velocity of asset 1 (inertial) | 0
v7z | 0 | km/s | z component of initial velocity of asset 1 (inertial) | 0
b7 | 0 | s | clock bias for asset 1 | 0
ptx | 7142.8 | km | x component of initial position of target (inertial) | 7142800
pty | 4456.8 | km | y component of initial position of target (inertial) | 4456800
ptz | 127.434 | km | z component of initial position of target (inertial) | 127434
vtx | -3.637 | km/s | x component of initial velocity of target (inertial) | -3637
vty | 5.812 | km/s | y component of initial velocity of target (inertial) | 5812
vtz | -0.5906 | km/s | z component of initial velocity of target (inertial) | -590.6
egx | 0 | m/s^2 | x component of gravity error | 0
egy | 0 | m/s^2 | y component of gravity error | 0
egz | 0 | m/s^2 | z component of gravity error | 0
ax | 0 | m/s^2 | x component of atmospheric acceleration | 0
ay | 0 | m/s^2 | y component of atmospheric acceleration | 0
az | 0 | m/s^2 | z component of atmospheric acceleration | 0

## truthStateIdx
State | start_idx | end_idx | error_start_idx | error_end_idx
posA1 | 1 | 3 | 1 | 3
velA1 | 4 | 6 | 4 | 6
biasA1 | 7 | 7 | 7 | 7
posA2 | 8 | 10 | 8 | 10
velA2 | 11 | 13 | 11 | 13
biasA2 | 14 | 14 | 14 | 14
posA2 | 15 | 17 | 15 | 17
velA2 | 18 | 20 | 18 | 20
biasA2 | 21 | 21 | 21 | 21
posA2 | 22 | 24 | 22 | 24
velA2 | 25 | 27 | 25 | 27
biasA2 | 28 | 28 | 28 | 28
posA2 | 29 | 31 | 29 | 31
velA2 | 32 | 34 | 32 | 34
biasA2 | 35 | 35 | 35 | 35
posA2 | 36 | 38 | 36 | 38
velA2 | 39 | 41 | 39 | 41
biasA2 | 42 | 42 | 42 | 42
posA2 | 43 | 45 | 43 | 45
velA2 | 46 | 48 | 46 | 48
biasA2 | 49 | 49 | 49 | 49
posT | 50 | 52 | 50 | 52
velT | 53 | 55 | 53 | 55
errG | 56 | 58 | 56 | 58
accD | 59 | 61 | 59 | 61

## navStateIdx
State | start_idx | end_idx | error_start_idx | error_end_idx
pos | 1 | 3 | 1 | 3
vel | 4 | 6 | 4 | 6
att | 7 | 10 | 7 | 9
stmis | 11 | 13 | 10 | 12
cmis | 14 | 16 | 13 | 15
gbias | 17 | 19 | 16 | 18
vehicle | 1 | 10 | 1 | 9
parameter | 11 | 19 | 10 | 18

## truthStateParams
Name | Value | Units | Description | MatlabValues
Q_grav | 4.8e-07 | m^2/s^3 | 3-sigma non-gravitational process noise | 1.6e-07
sig_gyro_ss | 5 | deg/hr | 3-sigma steady-state gyro bias | 8.0802e-06
arw | 0.05 | deg/sqrt(hr) | 3-sigma angular random walk | 4.8481e-06
sig_st_ss | 20 | arcsec/axis | 3-sigma steady-state star camera misalignment | 3.2321e-05
sig_c_ss | 20 | arcsec/axis | 3-sigma steady-state terrain camera misalignment | 3.2321e-05
sig_meas_stx | 1.5 | arcsec | 3-sigma star camera measurement uncertainty | 2.4241e-06
sig_meas_sty | 1.5 | arcsec | 3-sigma star camera measurement uncertainty | 2.4241e-06
sig_meas_stz | 9 | arcsec | 3-sigma star camera measurement uncertainty | 1.4544e-05
sig_cu | 3 | pixels | 3-sigma u component of pixel noise | 1
sig_cv | 3 | pixels | 3-sigma v component of pixel noise | 1
sig_idpos | 10 | m | 3-sigma change in inertial position measurement uncertainty | 3.3333
sig_loss | 100 | m | 3-sigma LOSS feature location uncertainty | 33.3333
sig_mdpos | 10 | m | 3-sigma change in lunar-referenced position measurement uncertainty | 3.3333

## truthStateInitialUncertainty
Name | Value | Units | Description | MatlabValues
sig_rsx | 4000 | m | 3-sigma initial satellite position uncertainty | 1333.3333
sig_rsy | 4000 | m | 3-sigma initial satellite position uncertainty | 1333.3333
sig_rsz | 4000 | m | 3-sigma initial satellite position uncertainty | 1333.3333
sig_vsx | 3 | m/sec | 3-sigma initial satellite velocity uncertainty | 1
sig_vsy | 3 | m/sec | 3-sigma initial satellite velocity uncertainty | 1
sig_vsz | 3 | m/sec | 3-sigma initial satellite velocity uncertainty | 1
sig_ax | 0.0005 | rad | 3-sigma initial satellite orientation uncertainty | 0.00016667
sig_ay | 0.0005 | rad | 3-sigma initial satellite orientation uncertainty | 0.00016667
sig_az | 0.0005 | rad | 3-sigma initial satellite orientation uncertainty | 0.00016667
sig_thstx | 20 | arcsec | 3-sigma initial star camera misalignment uncertainty | 3.2321e-05
sig_thsty | 20 | arcsec | 3-sigma initial star camera misalignment uncertainty | 3.2321e-05
sig_thstz | 20 | arcsec | 3-sigma initial star camera misalignment uncertainty | 3.2321e-05
sig_thcx | 20 | arcsec | 3-sigma initial terrain camera misalignment uncertainty | 3.2321e-05
sig_thcy | 20 | arcsec | 3-sigma initial terrain camera misalignment uncertainty | 3.2321e-05
sig_thcz | 20 | arcsec | 3-sigma initial terrain camera misalignment uncertainty | 3.2321e-05
sig_gyrox | 5 | deg/hr | 3-sigma initial gyro bias uncertainty | 8.0802e-06
sig_gyroy | 5 | deg/hr | 3-sigma initial gyro bias uncertainty | 8.0802e-06
sig_gyroz | 5 | deg/hr | 3-sigma initial gyro bias uncertainty | 8.0802e-06

## navStateParams
Name | Value | Units | Description | MatlabValues
Q_grav | 4.8e-07 | m^2/s^3 | 3-sigma non-gravitational process noise | 1.6e-07
sig_gyro_ss | 5 | deg/hr | 3-sigma steady-state gyro bias | 8.0802e-06
arw | 0.05 | deg/sqrt(hr) | 3-sigma angular random walk | 4.8481e-06
sig_st_ss | 20 | arcsec/axis | 3-sigma steady-state star camera misalignment | 3.2321e-05
sig_c_ss | 20 | arcsec/axis | 3-sigma steady-state terrain camera misalignment | 3.2321e-05
sig_meas_stx | 1.5 | arcsec | 3-sigma star camera measurement uncertainty | 2.4241e-06
sig_meas_sty | 1.5 | arcsec | 3-sigma star camera measurement uncertainty | 2.4241e-06
sig_meas_stz | 9 | arcsec | 3-sigma star camera measurement uncertainty | 1.4544e-05
sig_cu | 3 | pixels | 3-sigma u component of pixel noise | 1
sig_cv | 3 | pixels | 3-sigma v component of pixel noise | 1
sig_idpos | 10 | m | 3-sigma change in inertial position measurement uncertainty | 3.3333
sig_loss | 100 | m | 3-sigma LOSS feature location uncertainty | 33.3333
sig_mdpos | 10 | m | 3-sigma change in lunar-referenced position measurement uncertainty | 3.3333

## navStateInitialUncertainty
Name | Value | Units | Description | MatlabValues
sig_rsx | 4000 | m | 3-sigma initial satellite position uncertainty | 1333.3333
sig_rsy | 4000 | m | 3-sigma initial satellite position uncertainty | 1333.3333
sig_rsz | 4000 | m | 3-sigma initial satellite position uncertainty | 1333.3333
sig_vsx | 3 | m/sec | 3-sigma initial satellite velocity uncertainty | 1
sig_vsy | 3 | m/sec | 3-sigma initial satellite velocity uncertainty | 1
sig_vsz | 3 | m/sec | 3-sigma initial satellite velocity uncertainty | 1
sig_ax | 0.0005 | rad | 3-sigma initial satellite orientation uncertainty | 0.00016667
sig_ay | 0.0005 | rad | 3-sigma initial satellite orientation uncertainty | 0.00016667
sig_az | 0.0005 | rad | 3-sigma initial satellite orientation uncertainty | 0.00016667
sig_thstx | 20 | arcsec | 3-sigma initial star camera misalignment uncertainty | 3.2321e-05
sig_thsty | 20 | arcsec | 3-sigma initial star camera misalignment uncertainty | 3.2321e-05
sig_thstz | 20 | arcsec | 3-sigma initial star camera misalignment uncertainty | 3.2321e-05
sig_thcx | 20 | arcsec | 3-sigma initial terrain camera misalignment uncertainty | 3.2321e-05
sig_thcy | 20 | arcsec | 3-sigma initial terrain camera misalignment uncertainty | 3.2321e-05
sig_thcz | 20 | arcsec | 3-sigma initial terrain camera misalignment uncertainty | 3.2321e-05
sig_gyrox | 5 | deg/hr | 3-sigma initial gyro bias uncertainty | 8.0802e-06
sig_gyroy | 5 | deg/hr | 3-sigma initial gyro bias uncertainty | 8.0802e-06
sig_gyroz | 5 | deg/hr | 3-sigma initial gyro bias uncertainty | 8.0802e-06

## errorInjection
Name | Value | Units | Description | MatlabValues
del_rsx | 100 | m | Injected satellite position error | 100
del_rsy | 200 | m | Injected satellite position error | 200
del_rsz | 300 | m | Injected satellite position error | 300
del_vsx | 1 | m/sec | Injected satellite velocity error | 1
del_vsy | 2 | m/sec | Injected satellite velocity error | 2
del_vsz | 3 | m/sec | Injected satellite velocity error | 3
del_ax | 1 | mrad | Injected satellite orientation error | 0.001
del_ay | 2 | mrad | Injected satellite orientation error | 0.002
del_az | 3 | mrad | Injected satellite orientation error | 0.003
del_thstx | 180 | arcsec | Injected star camera misalignment error | 0.00087266
del_thsty | 150 | arcsec | Injected star camera misalignment error | 0.00072722
del_thstz | 130 | arcsec | Injected star camera misalignment error | 0.00063026
del_thcx | 180 | arcsec | Injected terrain camera misalignment error | 0.00087266
del_thcy | 150 | arcsec | Injected terrain camera misalignment error | 0.00072722
del_thcz | 130 | arcsec | Injected terrain camera misalignment error | 0.00063026
del_gyrox | 1 | deg/hr | Injected gyro bias error | 4.8481e-06
del_gyroy | 1 | deg/hr | Injected gyro bias error | 4.8481e-06
del_gyroz | 1 | deg/hr | Injected gyro bias error | 4.8481e-06

## Constants
hrs2min | 60
min2sec | 60
hrs2sec | 3600
g2mps2 | 9.81
days2hrs | 24