## general
Name | Value | Units | Description | MatlabValues
dt_kalmanUpdate | 300 | sec | kalman update sampling time | 300
dt | 5 | sec | Simulation timestep | 5
tsim | 15360 | sec | Simulation time | 15360
checkErrDefConstEnable | 0 | unitless | flag to enable checking of error definition consistency | 0
errorPropTestEnable | 0 | unitless | flag to enable error propagation test | 0
measLinerizationCheckEnable | 0 | unitless | flag to enable checking of measurement linearization | 0
correlated_kalman_update_enable | 0 | unitless | flag to enable correlated Kalman update | 0
n_assets | 7 | unitless | number of chaser assets | 7
n_chaser | 6 | unitless | number of components in the chaser state | 6
n_design | 16 | unitless | number of components in the design | 16
n_MonteCarloRuns | 200 | unitless | number of Monte Carlo runs | 200
TDOA_Kalman_update_enable | 1 |  |  | 1
process_noise_enable | 1 |  |  | 1
tdoa_meas_noise_enable | 1 |  |  | 1
Randys_R_def_enable | 0 |  |  | 0
all_tdoa_enable | 0 |  |  | 0

## initialConditions
Name | Value | Units | Description | MatlabValues
p1x | 7912.3397 | km | x component of initial position of asset 1 (inertial) | 7912339.67
p1y | 2836.1046 | km | y component of initial position of asset 1 (inertial) | 2836104.6
p1z | 500.0817 | km | z component of initial position of asset 1 (inertial) | 500081.7
v1x | -2.3535 | km/s | x component of initial velocity of asset 1 (inertial) | -235350
v1y | 6.368 | km/s | y component of initial velocity of asset 1 (inertial) | 636800
v1z | -1.1229 | km/s | z component of initial velocity of asset 1 (inertial) | -112285.65
p2x | 7600 | km | x component of initial position of asset 1 (inertial) | 7600000
p2y | 3589 | km | y component of initial position of asset 1 (inertial) | 3589000
p2z | -500 | km | z component of initial position of asset 1 (inertial) | -500000
v2x | -2.839 | km/s | x component of initial velocity of asset 1 (inertial) | -283900
v2y | 6.17 | km/s | y component of initial velocity of asset 1 (inertial) | 617000
v2z | -1.12 | km/s | z component of initial velocity of asset 1 (inertial) | -112000
p3x | 7993.229 | km | x component of initial position of asset 1 (inertial) | 7993228.9518
p3y | 2319.6357 | km | y component of initial position of asset 1 (inertial) | 2319635.676
p3z | 1275.2535 | km | z component of initial position of asset 1 (inertial) | 1275253.5095
v3x | -2.1579 | km/s | x component of initial velocity of asset 1 (inertial) | -215792.8472
v3y | 5.9434 | km/s | y component of initial velocity of asset 1 (inertial) | 594339.7095
v3z | -2.715 | km/s | z component of initial velocity of asset 1 (inertial) | -271498.9898
p4x | 8292.2152 | km | x component of initial position of asset 1 (inertial) | 8292215.2142
p4y | 8.953e-14 | km | y component of initial position of asset 1 (inertial) | 8.953e-11
p4z | 1462.1413 | km | z component of initial position of asset 1 (inertial) | 1462141.2721
v4x | -1.1949 | km/s | x component of initial velocity of asset 1 (inertial) | -119491.8957
v4y | 4.1495e-16 | km/s | y component of initial velocity of asset 1 (inertial) | 4.1495e-11
v4z | -6.7767 | km/s | z component of initial velocity of asset 1 (inertial) | -677672.2154
p5x | 8292.2152 | km | x component of initial position of asset 1 (inertial) | 8292215.2142
p5y | 617.9276 | km | y component of initial position of asset 1 (inertial) | 617927.6028
p5z | 1325.15 | km | z component of initial position of asset 1 (inertial) | 1325150.0207
v5x | -1.1949 | km/s | x component of initial velocity of asset 1 (inertial) | -119491.8957
v5y | 2.864 | km/s | y component of initial velocity of asset 1 (inertial) | 286396.6537
v5z | -6.1418 | km/s | z component of initial velocity of asset 1 (inertial) | -614179.6059
p6x | 8059.7118 | km | x component of initial position of asset 1 (inertial) | 8059711.7971
p6y | -1339.011 | km | y component of initial position of asset 1 (inertial) | -1339010.9654
p6z | -2036.3658 | km | z component of initial position of asset 1 (inertial) | -2036365.7924
v6x | 1.9461 | km/s | x component of initial velocity of asset 1 (inertial) | 194606.8841
v6y | 4.7601 | km/s | y component of initial velocity of asset 1 (inertial) | 476007.0079
v6z | -4.5723 | km/s | z component of initial velocity of asset 1 (inertial) | -457234.55
p7x | -5836.973 | km | x component of initial position of asset 1 (inertial) | -5836972.9552
p7y | 3769.1929 | km | y component of initial position of asset 1 (inertial) | 3769192.9381
p7z | 4756.2193 | km | z component of initial position of asset 1 (inertial) | 4756219.252
v7x | -4.0997 | km/s | x component of initial velocity of asset 1 (inertial) | -409973.5714
v7y | -5.484 | km/s | y component of initial velocity of asset 1 (inertial) | -548399.6666
v7z | 0.68538 | km/s | z component of initial velocity of asset 1 (inertial) | 68537.7357
b1 | 25 | ns | clock bias for asset 1 | 25
b2 | 3.23 | ns | clock bias for asset 2 | 3.23
b3 | -2 | ns | clock bias for asset 3 | -2
b4 | -12 | ns | clock bias for asset 4 | -12
b5 | 24 | ns | clock bias for asset 5 | 24
b6 | -20 | ns | clock bias for asset 6 | -20
b7 | 6 | ns | clock bias for asset 7 | 6
ptx | 7142.8 | km | x component of initial position of target (inertial) | 7142800
pty | 4456.8 | km | y component of initial position of target (inertial) | 4456800
ptz | 127.434 | km | z component of initial position of target (inertial) | 127434
vtx | -3.637 | km/s | x component of initial velocity of target (inertial) | -363700
vty | 5.812 | km/s | y component of initial velocity of target (inertial) | 581200
vtz | -0.5906 | km/s | z component of initial velocity of target (inertial) | -59060
ax | 0.1 | nm/s^2 | x component of atmospheric acceleration | 1
ay | 0.2 | nm/s^2 | y component of atmospheric acceleration | 2
az | 0.3 | nm/s^2 | z component of atmospheric acceleration | 3

## truthStateIdx
State | start_idx | end_idx | error_start_idx | error_end_idx
posA1 | 1 | 3 | 1 | 3
velA1 | 4 | 6 | 4 | 6
posA2 | 7 | 9 | 7 | 9
velA2 | 10 | 12 | 10 | 12
posA3 | 13 | 15 | 13 | 15
velA3 | 16 | 18 | 16 | 18
posA4 | 19 | 21 | 19 | 21
velA4 | 22 | 24 | 22 | 24
posA5 | 25 | 27 | 25 | 27
velA5 | 28 | 30 | 28 | 30
posA6 | 31 | 33 | 31 | 33
velA6 | 34 | 36 | 34 | 36
posA7 | 37 | 39 | 37 | 39
velA7 | 40 | 42 | 40 | 42
bias | 43 | 49 | 43 | 49
posT | 50 | 52 | 50 | 52
velT | 53 | 55 | 53 | 55
accD | 56 | 58 | 56 | 58

## navStateIdx
State | start_idx | end_idx | error_start_idx | error_end_idx
bias | 1 | 7 | 1 | 7
pt | 8 | 10 | 8 | 10
vt | 11 | 13 | 11 | 13
accD | 14 | 16 | 14 | 16

## truthStateParams
Name | Value | Units | Description | MatlabValues | units
sig_b1_ss | 30 | ns | 3-sigma bias propagation noise of asset 1 | 10 | ns
sig_b2_ss | 30 | ns | 3-sigma bias propagation noise of asset 2 | 10 | ns
sig_b3_ss | 30 | ns | 3-sigma bias propagation noise of asset 3 | 10 | ns
sig_b4_ss | 30 | ns | 3-sigma bias propagation noise of asset 4 | 10 | ns
sig_b5_ss | 30 | ns | 3-sigma bias propagation noise of asset 5 | 10 | ns
sig_b6_ss | 30 | ns | 3-sigma bias propagation noise of asset 6 | 10 | ns
sig_b7_ss | 30 | ns | 3-sigma bias propagation noise of asset 7 | 10 | ns
Q_grav_x | 4.8e-07 | m^2/sec^3 | 3-sigma of RSO x accelerations | 0.0016 | cm^2/sec^3
Q_grav_y | 4.8e-07 | m^2/sec^3 | 3-sigma of RSO y accelerations | 0.0016 | cm^2/sec^3
Q_grav_z | 4.8e-07 | m^2/sec^3 | 3-sigma of RSO z accelerations | 0.0016 | cm^2/sec^3
sig_ax_ss | 1 | nm/s^2 | 3-sigma of RSO x atmo acceleration | 3.3333 | deci nm/s^2
sig_ay_ss | 1 | nm/s^2 | 3-sigma of RSO y atmo acceleration | 3.3333 | deci nm/s^2
sig_az_ss | 1 | nm/s^2 | 3-sigma of RSO z atmo acceleration | 3.3333 | deci nm/s^2
sig_nu1_ss | 30 | ns |  | 10
sig_nu2_ss | 30 | ns |  | 10
sig_nu3_ss | 30 | ns |  | 10
sig_nu4_ss | 30 | ns |  | 10
sig_nu5_ss | 30 | ns |  | 10
sig_nu6_ss | 30 | ns |  | 10
sig_nu7_ss | 30 | ns |  | 10

## truthStateInitialUncertainty
Name | Value | Units | Description | MatlabValues | units2
sig_b1 | 30 | ns | 3-sigma clocking bias of asset 1 | 10 | ns
sig_b2 | 30 | ns | 3-sigma clocking bias of asset 2 | 10 | ns
sig_b3 | 30 | ns | 3-sigma clocking bias of asset 3 | 10 | ns
sig_b4 | 30 | ns | 3-sigma clocking bias of asset 4 | 10 | ns
sig_b5 | 30 | ns | 3-sigma clocking bias of asset 5 | 10 | ns
sig_b6 | 30 | ns | 3-sigma clocking bias of asset 6 | 10 | ns
sig_b7 | 30 | ns | 3-sigma clocking bias of asset 7 | 10 | ns
sig_px | 0.017988 | km | 3-sigma of RSO x position | 5.9958 | m
sig_py | 0.017988 | km | 3-sigma of RSO y position | 5.9958 | m
sig_pz | 0.017988 | km | 3-sigma of RSO z position | 5.9958 | m
sig_vx | 0.000153 | km/s | 3-sigma of RSO x velocity | 5.1 | cm/s
sig_vy | 0.000153 | km/s | 3-sigma of RSO y velocity | 5.1 | cm/s
sig_vz | 0.000153 | km/s | 3-sigma of RSO z velocity | 5.1 | cm/s
sig_ax | 1 | nm/s^2 | 3-sigma of RSO x atmo acceleration | 3.3333 | deci nm/s^2
sig_ay | 1 | nm/s^2 | 3-sigma of RSO y atmo acceleration | 3.3333 | deci nm/s^2
sig_az | 1 | nm/s^2 | 3-sigma of RSO z atmo acceleration | 3.3333 | deci nm/s^2

## navStateParams
Name | Value | Units | Description | MatlabValues
sig_b1_ss | 30 | ns | 3-sigma bias propagation noise of asset 1 | 10
sig_b2_ss | 30 | ns | 3-sigma bias propagation noise of asset 2 | 10
sig_b3_ss | 30 | ns | 3-sigma bias propagation noise of asset 3 | 10
sig_b4_ss | 30 | ns | 3-sigma bias propagation noise of asset 4 | 10
sig_b5_ss | 30 | ns | 3-sigma bias propagation noise of asset 5 | 10
sig_b6_ss | 30 | ns | 3-sigma bias propagation noise of asset 6 | 10
sig_b7_ss | 30 | ns | 3-sigma bias propagation noise of asset 7 | 10
Q_grav_x | 4.8e-07 | m^2/sec^3 | 3-sigma of RSO x accelerations | 0.0016
Q_grav_y | 4.8e-07 | m^2/sec^3 | 3-sigma of RSO y accelerations | 0.0016
Q_grav_z | 4.8e-07 | m^2/sec^3 | 3-sigma of RSO z accelerations | 0.0016
sig_ax_ss | 1 | nm/s^2 | 3-sigma of RSO x atmo acceleration | 3.3333
sig_ay_ss | 1 | nm/s^2 | 3-sigma of RSO y atmo acceleration | 3.3333
sig_az_ss | 1 | nm/s^2 | 3-sigma of RSO z atmo acceleration | 3.3333
sig_nu1_ss | 30 | ns | 0 | 10
sig_nu2_ss | 30 | ns | 0 | 10
sig_nu3_ss | 30 | ns | 0 | 10
sig_nu4_ss | 30 | ns | 0 | 10
sig_nu5_ss | 30 | ns | 0 | 10
sig_nu6_ss | 30 | ns | 0 | 10
sig_nu7_ss | 30 | ns | 0 | 10

## navStateInitialUncertainty
Name | Value | Units | Description | MatlabValues
sig_b1 | 30 | ns | 3-sigma clocking bias of asset 1 | 10
sig_b2 | 30 | ns | 3-sigma clocking bias of asset 2 | 10
sig_b3 | 30 | ns | 3-sigma clocking bias of asset 3 | 10
sig_b4 | 30 | ns | 3-sigma clocking bias of asset 4 | 10
sig_b5 | 30 | ns | 3-sigma clocking bias of asset 5 | 10
sig_b6 | 30 | ns | 3-sigma clocking bias of asset 6 | 10
sig_b7 | 30 | ns | 3-sigma clocking bias of asset 7 | 10
sig_px | 0.017988 | km | 3-sigma of RSO x position | 5.9958
sig_py | 0.017988 | km | 3-sigma of RSO y position | 5.9958
sig_pz | 0.017988 | km | 3-sigma of RSO z position | 5.9958
sig_vx | 0.000153 | km/s | 3-sigma of RSO x velocity | 5.1
sig_vy | 0.000153 | km/s | 3-sigma of RSO y velocity | 5.1
sig_vz | 0.000153 | km/s | 3-sigma of RSO z velocity | 5.1
sig_ax | 1 | nm/s^2 | 3-sigma of RSO x atmo acceleration | 3.3333
sig_ay | 1 | nm/s^2 | 3-sigma of RSO y atmo acceleration | 3.3333
sig_az | 1 | nm/s^2 | 3-sigma of RSO z atmo acceleration | 3.3333

## errorInjection
Name | Value | Units | Description | MatlabValues
b1 | 10 | ns |  | 10
b2 | 20 | ns |  | 20
b3 | 30 | ns |  | 30
b4 | -15 | ns |  | -15
b5 | -10 | ns |  | -10
b6 | -20 | ns |  | -20
b7 | -30 | ns |  | -30
ptx | 1 | km |  | 1000
pty | 2 | km |  | 2000
ptz | 3 | km |  | 3000
vtx | 1 | m/s |  | 100
vty | 2 | m/s |  | 200
vtz | 3 | m/s |  | 300
ax | 1 | dnm/s^2 |  | 1
ay | 2 | dnm/s^2 |  | 2
az | 3 | dnm/s^2 |  | 3

## Constants
Name | Value
hrs2min | 60
min2sec | 60
hrs2sec | 3600
g2mps2 | 9.81
days2hrs | 24
muEarth | 398600441800000
c | 299792458
tauBias | 3500
tauAtmo | 300
km2m | 1000
posCover | 1
velCover | 100
biaCover | 1000000000
atmCover | 10000000000